## Shear Wall Pier Summary - ACI 3
TABLE: Shear Wall Pier Summary - ACI 318-14
Story | Pier Label | Station | Design Type | Edge Rebar | End Rebar | Rebar Spacing | D/C Ratio | Pier Leg | Leg X1 | Leg Y1 | Leg X2 | Leg Y2 | Shear Rebar | Compressive Stress Left | Compressive Stress Right | Compressive Stress Limit Left | Compressive Stress Limit Right | C Depth Left | C Limit Left | C Depth Right | C Limit Right | Boundary Zone Left | Boundary Zone Right | Warnings | Errors
[6 empty] | mm |  |  | mm | mm | mm | mm | mm²/m | kN/m² | kN/m² | kN/m² | kN/m² | mm | mm | mm | mm | mm | mm
RF | CW01A | Top | Uniform | 16 | 16 | 200 | 0.289 | Top Leg 1 | 14500 | 2597.5 | 14500 | 3430 | 500 | 1127.43 | 1478.54 | 8000 | 8000 | [6 empty] | No Message | No Message
RF | CW01A | Top | Uniform | 16 | 16 | 200 | 0.289 | Top Leg 2 | 14500 | 100 | 14500 | 932.5 | 500 | 1426.15 | 1132.92 | 8000 | 8000 | [6 empty] | No Message | No Message
RF | CW01A | Bottom | Uniform | 16 | 16 | 200 | 0.213 | Bottom Leg 1 | 14500 | 2597.5 | 14500 | 3430 | 500 | 2104.29 | 0 | 8000 | 0 | [6 empty] | No Message | No Message
RF | CW01A | Bottom | Uniform | 16 | 16 | 200 | 0.213 | Bottom Leg 2 | 14500 | 100 | 14500 | 932.5 | 500 | 0 | 1955.73 | 0 | 8000 | [6 empty] | No Message | No Message
L04 | CW01A | Top | Uniform | 16 | 16 | 200 | 0.177 | Top Leg 1 | 14500 | 2597.5 | 14500 | 3430 | 500 | 3014 | 2167.6 | 8000 | 8000 | [6 empty] | No Message | No Message
L04 | CW01A | Top | Uniform | 16 | 16 | 200 | 0.177 | Top Leg 2 | 14500 | 100 | 14500 | 932.5 | 500 | 2033.78 | 3215.85 | 8000 | 8000 | [6 empty] | No Message | No Message
L04 | CW01A | Bottom | Uniform | 16 | 16 | 200 | 0.171 | Bottom Leg 1 | 14500 | 2597.5 | 14500 | 3430 | 500 | 2553.92 | 2366.92 | 8000 | 8000 | [6 empty] | No Message | No Message
L04 | CW01A | Bottom | Uniform | 16 | 16 | 200 | 0.171 | Bottom Leg 2 | 14500 | 100 | 14500 | 932.5 | 500 | 2593.54 | 2120.82 | 8000 | 8000 | [6 empty] | No Message | No Message
L03 | CW01A | Top | Uniform | 16 | 16 | 200 | 0.287 | Top Leg 1 | 14500 | 2597.5 | 14500 | 3430 | 500 | 3197.38 | 6177.72 | 8000 | 8000 |  |  | 83.4796 | 185 |  | 41.7398 | No Message | No Message
L03 | CW01A | Top | Uniform | 16 | 16 | 200 | 0.287 | Top Leg 2 | 14500 | 100 | 14500 | 932.5 | 500 | 5493.91 | 3591.19 | 8000 | 8000 | [6 empty] | No Message | No Message
L03 | CW01A | Bottom | Uniform | 16 | 16 | 200 | 0.293 | Bottom Leg 1 | 14500 | 2597.5 | 14500 | 3430 | 500 | 6615.7 | 3354.23 | 8000 | 8000 | 87.988 | 185 |  |  | 43.994 |  | No Message | No Message
L03 | CW01A | Bottom | Uniform | 16 | 16 | 200 | 0.293 | Bottom Leg 2 | 14500 | 100 | 14500 | 932.5 | 500 | 3814.89 | 5689.73 | 8000 | 8000 | [6 empty] | No Message | No Message
L02 | CW01A | Top | Uniform | 16 | 16 | 200 | 0.459 | Top Leg 1 | 14500 | 2597.5 | 14500 | 3430 | 500 | 4015.29 | 5382.56 | 8000 | 8000 | [6 empty] | No Message | No Message
L02 | CW01A | Top | Uniform | 16 | 16 | 200 | 0.459 | Top Leg 2 | 14500 | 100 | 14500 | 932.5 | 500 | 6169.34 | 4033.37 | 8000 | 8000 | 100.3307 | 185 |  |  | 50.1654 |  | No Message | No Message
L02 | CW01A | Bottom | Uniform | 16 | 16 | 200 | 0.466 | Bottom Leg 1 | 14500 | 2597.5 | 14500 | 3430 | 500 | 4820.04 | 5399.37 | 8000 | 8000 | [6 empty] | No Message | No Message
L02 | CW01A | Bottom | Uniform | 16 | 16 | 200 | 0.466 | Bottom Leg 2 | 14500 | 100 | 14500 | 932.5 | 500 | 4986.61 | 5751.53 | 8000 | 8000 | [6 empty] | No Message | No Message
L01 | CW01A | Top | Uniform | 16 | 16 | 100 | 0.426 | Top Leg 1 | 14500 | 2597.5 | 14500 | 3430 | 500 | 6136.26 | 15277.01 | 8000 | 8000 | 80.7654 | 185 | 204.8203 | 185 | 40.3827 | 121.5703 | No Message | No Message
L01 | CW01A | Top | Uniform | 16 | 16 | 100 | 0.426 | Top Leg 2 | 14500 | 100 | 14500 | 932.5 | 500 | 15311.86 | 6355.11 | 8000 | 8000 | 201.2126 | 185 | 85.4191 | 185 | 117.9626 | 42.7096 | No Message | No Message
L01 | CW01A | Bottom | Uniform | 16 | 16 | 100 | 0.41 | Bottom Leg 1 | 14500 | 2597.5 | 14500 | 3430 | 500 | 16315.33 | 9988.12 | 8000 | 8000 | 214.3532 | 185 | 112.3787 | 185 | 131.1032 | 56.1893 | No Message | No Message
L01 | CW01A | Bottom | Uniform | 16 | 16 | 100 | 0.41 | Bottom Leg 2 | 14500 | 100 | 14500 | 932.5 | 500 | 10582.31 | 17300.69 | 8000 | 8000 | 119.9779 | 185 | 218.2049 | 185 | 59.989 | 134.9549 | No Message | No Message
GFL | CW01A | Top | Uniform | 16 | 16 | 100 | 0.285 | Top Leg 1 | 14500 | 100 | 14500 | 3430 | 500 | 4472.91 | 4686.91 | 8000 | 8000 | [6 empty] | No Message | No Message
GFL | CW01A | Bottom | Uniform | 16 | 16 | 100 | 0.282 | Bottom Leg 1 | 14500 | 100 | 14500 | 3430 | 500 | 4522.3 | 4673.52 | 8000 | 8000 | [6 empty] | No Message | No Message
RF | CW01B | Top | Uniform | 16 | 16 | 200 | 0.085 | Top Leg 1 | 10900 | 3430 | 14500 | 3430 | 500 | 535.31 | 479.26 | 8000 | 8000 | [6 empty] | No Message | No Message
RF | CW01B | Bottom | Uniform | 16 | 16 | 200 | 0.082 | Bottom Leg 1 | 10900 | 3430 | 14500 | 3430 | 500 | 972.66 | 1200.82 | 8000 | 8000 | [6 empty] | No Message | No Message
L04 | CW01B | Top | Uniform | 16 | 16 | 200 | 0.08 | Top Leg 1 | 10900 | 3430 | 14500 | 3430 | 500 | 1699.09 | 965.54 | 8000 | 8000 | [6 empty] | No Message | No Message
L04 | CW01B | Bottom | Uniform | 16 | 16 | 200 | 0.128 | Bottom Leg 1 | 10900 | 3430 | 14500 | 3430 | 500 | 1041.05 | 3432.38 | 8000 | 8000 | [6 empty] | No Message | No Message
L03 | CW01B | Top | Uniform | 16 | 16 | 200 | 0.172 | Top Leg 1 | 10900 | 3430 | 14500 | 3430 | 500 | 2264.65 | 1492.29 | 8000 | 8000 | [6 empty] | No Message | No Message
L03 | CW01B | Bottom | Uniform | 16 | 16 | 200 | 0.209 | Bottom Leg 1 | 10900 | 3430 | 14500 | 3430 | 500 | 3231.71 | 4141.26 | 8000 | 8000 | [6 empty] | No Message | No Message
L02 | CW01B | Top | Uniform | 16 | 16 | 200 | 0.349 | Top Leg 1 | 10900 | 3430 | 14500 | 3430 | 500 | 3741.13 | 2772.45 | 8000 | 8000 | [6 empty] | No Message | No Message
L02 | CW01B | Bottom | Uniform | 16 | 16 | 200 | 0.381 | Bottom Leg 1 | 10900 | 3430 | 14500 | 3430 | 500 | 4759.07 | 7985.68 | 8000 | 8000 |  |  | 749.9764 | 800 |  | 389.9764 | No Message | No Message
L01 | CW01B | Top | Uniform | 16 | 16 | 100 | 0.36 | Top Leg 1 | 10900 | 3430 | 14500 | 3430 | 500 | 5441.85 | 4201.14 | 8000 | 8000 | [6 empty] | No Message | No Message
L01 | CW01B | Bottom | Uniform | 16 | 16 | 100 | 0.372 | Bottom Leg 1 | 10900 | 3430 | 14500 | 3430 | 500 | 7424.33 | 6239.55 | 8000 | 8000 | 839.4284 | 800 | 1192.2304 | 800 | 479.4284 | 832.2304 | No Message | No Message
GFL | CW01B | Top | Uniform | 16 | 16 | 100 | 0.467 | Top Leg 1 | 10900 | 3430 | 14500 | 3430 | 500 | 7157.7 | 9048.86 | 8000 | 8000 | 1261.637 | 800 | 1072.2868 | 800 | 901.637 | 712.2868 | No Message | No Message
GFL | CW01B | Bottom | Uniform | 16 | 16 | 100 | 0.467 | Bottom Leg 1 | 10900 | 3430 | 14500 | 3430 | 500 | 7120.86 | 10046.75 | 8000 | 8000 | 1263.9803 | 800 | 1073.9305 | 800 | 903.9802 | 713.9304 | No Message | No Message
RF | CW01C | Top | Uniform | 16 | 16 | 200 | 0.139 | Top Leg 1 | 10900 | 100 | 10900 | 3430 | 500 | 899.11 | 2120.81 | 8000 | 8000 | [6 empty] | No Message | No Message
RF | CW01C | Bottom | Uniform | 16 | 16 | 200 | 0.07 | Bottom Leg 1 | 10900 | 100 | 10900 | 3430 | 500 | 1271.51 | 564.41 | 8000 | 8000 | [6 empty] | No Message | No Message
L04 | CW01C | Top | Uniform | 16 | 16 | 200 | 0.181 | Top Leg 1 | 10900 | 100 | 10900 | 3430 | 500 | 2776.33 | 1693.2 | 8000 | 8000 | [6 empty] | No Message | No Message
L04 | CW01C | Bottom | Uniform | 16 | 16 | 200 | 0.135 | Bottom Leg 1 | 10900 | 100 | 10900 | 3430 | 500 | 1734.7 | 2408.39 | 8000 | 8000 | [6 empty] | No Message | No Message
L03 | CW01C | Top | Uniform | 16 | 16 | 200 | 0.238 | Top Leg 1 | 10900 | 100 | 10900 | 3430 | 500 | 1544.53 | 1719.04 | 8000 | 8000 | [6 empty] | No Message | No Message
L03 | CW01C | Bottom | Uniform | 16 | 16 | 200 | 0.321 | Bottom Leg 1 | 10900 | 100 | 10900 | 3430 | 500 | 1936.94 | 4707.95 | 8000 | 8000 | [6 empty] | No Message | No Message
L02 | CW01C | Top | Uniform | 16 | 16 | 200 | 0.425 | Top Leg 1 | 10900 | 100 | 10900 | 3430 | 500 | 2781.37 | 2797.39 | 8000 | 8000 | [6 empty] | No Message | No Message
L02 | CW01C | Bottom | Uniform | 16 | 16 | 200 | 0.558 | Bottom Leg 1 | 10900 | 100 | 10900 | 3430 | 500 | 8261.41 | 7381.07 | 8000 | 8000 | 585.8144 | 735.5737 | 553.7203 | 735.5737 | 292.9072 | 276.8601 | No Message | No Message
L01 | CW01C | Top | Uniform | 16 | 16 | 100 | 0.387 | Top Leg 1 | 10900 | 100 | 10900 | 3430 | 500 | 4494.85 | 4336.63 | 8000 | 8000 | [6 empty] | No Message | No Message
L01 | CW01C | Bottom | Uniform | 16 | 16 | 100 | 0.511 | Bottom Leg 1 | 10900 | 100 | 10900 | 3430 | 560.9194 | 7760.85 | 11084.1 | 8000 | 8000 | 1083.3235 | 740 | 812.1976 | 740 | 750.3235 | 479.1976 | No Message | No Message
GFL | CW01C | Top | Uniform | 16 | 16 | 100 | 0.517 | Top Leg 1 | 10900 | 100 | 10900 | 3430 | 500 | 7199.85 | 7099.28 | 8000 | 8000 | 1160.0111 | 740 | 827.844 | 740 | 827.0111 | 494.844 | No Message | No Message
GFL | CW01C | Bottom | Uniform | 16 | 16 | 100 | 0.534 | Bottom Leg 1 | 10900 | 100 | 10900 | 3430 | 500 | 7790.13 | 8628.28 | 8000 | 8000 | 1162.1493 | 740 | 829.3507 | 740 | 829.1493 | 496.3507 | No Message | No Message
RF | CW01D | Top | Uniform | 16 | 16 | 200 | 0.05 | Top Leg 1 | 10900 | 100 | 14500 | 100 | 500 | 448.22 | 1456.3 | 8000 | 8000 | [6 empty] | No Message | No Message
RF | CW01D | Bottom | Uniform | 16 | 16 | 200 | 0.058 | Bottom Leg 1 | 10900 | 100 | 14500 | 100 | 500 | 1090.59 | 691.23 | 8000 | 8000 | [6 empty] | No Message | No Message
L04 | CW01D | Top | Uniform | 16 | 16 | 200 | 0.054 | Top Leg 1 | 10900 | 100 | 14500 | 100 | 500 | 1464.06 | 1602 | 8000 | 8000 | [6 empty] | No Message | No Message
L04 | CW01D | Bottom | Uniform | 16 | 16 | 200 | 0.094 | Bottom Leg 1 | 10900 | 100 | 14500 | 100 | 500 | 1600 | 2945.93 | 8000 | 8000 | [6 empty] | No Message | No Message
L03 | CW01D | Top | Uniform | 16 | 16 | 200 | 0.17 | Top Leg 1 | 10900 | 100 | 14500 | 100 | 500 | 2734.15 | 1756.98 | 8000 | 8000 | [6 empty] | No Message | No Message
L03 | CW01D | Bottom | Uniform | 16 | 16 | 200 | 0.17 | Bottom Leg 1 | 10900 | 100 | 14500 | 100 | 500 | 3202.68 | 4452.46 | 8000 | 8000 | [6 empty] | No Message | No Message
L02 | CW01D | Top | Uniform | 16 | 16 | 200 | 0.393 | Top Leg 1 | 10900 | 100 | 14500 | 100 | 500 | 4290.03 | 2461.24 | 8000 | 8000 | [6 empty] | No Message | No Message
L02 | CW01D | Bottom | Uniform | 16 | 16 | 200 | 0.302 | Bottom Leg 1 | 10900 | 100 | 14500 | 100 | 500 | 5306.1 | 7454.25 | 8000 | 8000 |  |  | 696.8183 | 800 |  | 348.4092 | No Message | No Message
L01 | CW01D | Top | Uniform | 16 | 16 | 100 | 0.387 | Top Leg 1 | 10900 | 100 | 14500 | 100 | 500 | 6162.66 | 3709.55 | 8000 | 8000 | 1235.2601 | 800 |  |  | 875.2601 |  | No Message | No Message
L01 | CW01D | Bottom | Uniform | 16 | 16 | 100 | 0.363 | Bottom Leg 1 | 10900 | 100 | 14500 | 100 | 500 | 8866.93 | 6678.43 | 8000 | 8000 | 958.0957 | 800 | 1251.663 | 800 | 598.0957 | 891.663 | No Message | No Message
GFL | CW01D | Top | Uniform | 16 | 16 | 100 | 0.499 | Top Leg 1 | 10900 | 100 | 14500 | 100 | 500 | 6703.73 | 8869.38 | 8000 | 8000 | 1379.5077 | 800 | 988.5833 | 800 | 1019.5077 | 628.5833 | No Message | No Message
GFL | CW01D | Bottom | Uniform | 16 | 16 | 100 | 0.499 | Bottom Leg 1 | 10900 | 100 | 14500 | 100 | 500 | 6355.33 | 6129.74 | 8000 | 8000 | 1381.851 | 800 | 1381.851 | 800 | 1021.851 | 1021.851 | No Message | No Message
RF | SW02 | Top | Uniform | 25 | 25 | 100 | 0.962 | Top Leg 1 | 25753.41 | -6373.408 | 25753.41 | -4873.408 | 500 | 1667.3 | 3925.15 | 8000 | 8000 | [6 empty] | No Message | No Message
RF | SW02 | Bottom | Uniform | 25 | 25 | 100 | 0.655 | Bottom Leg 1 | 25753.41 | -6373.408 | 25753.41 | -4873.408 | 500 | 2811.4 | 1995.63 | 8000 | 8000 | [6 empty] | No Message | No Message
L04 | SW02 | Top | Uniform | 16 | 16 | 200 | 0.681 | Top Leg 1 | 25753.41 | -6373.408 | 25753.41 | -4873.408 | 500 | 3346.44 | 6096.91 | 8000 | 8000 |  |  | 356.7099 | 137.5263 |  | 206.7099 | No Message | No Message
L04 | SW02 | Bottom | Uniform | 16 | 16 | 200 | 0.698 | Bottom Leg 1 | 25753.41 | -6373.408 | 25753.41 | -4873.408 | 500 | 3985.06 | 3093.41 | 8000 | 8000 | [6 empty] | No Message | No Message
L03 | SW02 | Top | Uniform | 16 | 16 | 200 | 0.797 | Top Leg 1 | 25753.41 | -6373.408 | 25753.41 | -4873.408 | 500 | 6007.13 | 7045.11 | 8000 | 8000 | 424.4859 | 129.1922 | 437.1941 | 129.1922 | 274.4859 | 287.1941 | No Message | No Message
L03 | SW02 | Bottom | Uniform | 16 | 16 | 200 | 0.776 | Bottom Leg 1 | 25753.41 | -6373.408 | 25753.41 | -4873.408 | 500 | 7182.96 | 4620.07 | 8000 | 8000 | 441.8854 | 129.1922 |  |  | 291.8854 |  | No Message | No Message
L02 | SW02 | Top | Uniform | 16 | 16 | 200 | 0.739 | Top Leg 1 | 25753.41 | -6373.408 | 25753.41 | -4873.408 | 500 | 6530.29 | 7232.1 | 8000 | 8000 | 523.4389 | 333.3333 | 533.5874 | 137.6358 | 373.4389 | 383.5874 | No Message | No Message
L02 | SW02 | Bottom | Uniform | 16 | 16 | 200 | 0.799 | Bottom Leg 1 | 25753.41 | -6373.408 | 25753.41 | -4873.408 | 500 | 10893.31 | 6731.77 | 8000 | 8000 | 541.2772 | 137.6358 | 526.5021 | 333.3333 | 391.2772 | 376.502 | No Message | No Message
L01 | SW02 | Top | Uniform | 16 | 16 | 200 | 0.488 | Top Leg 1 | 25753.41 | -6373.408 | 25753.41 | -4873.408 | 625 | 8008.76 | 6581.14 | 8000 | 8000 | 511.6812 | 237.3551 | 500.1491 | 333.3333 | 361.6812 | 350.1491 | No Message | No Message
L01 | SW02 | Bottom | Uniform | 16 | 16 | 200 | 0.627 | Bottom Leg 1 | 25753.41 | -6373.408 | 25753.41 | -4873.408 | 625 | 17447.28 | 6790.36 | 8000 | 8000 | 522.6472 | 237.3551 | 511.1151 | 333.3333 | 372.6472 | 361.1151 | No Message | No Message
GFL | SW02 | Top | Uniform | 16 | 16 | 200 | 0.594 | Top Leg 1 | 25753.41 | -6373.408 | 25753.41 | -4873.408 | 625 | 17991.52 | 6872.73 | 8000 | 8000 | 571.5769 | 333.3333 | 560.2513 | 333.3333 | 421.5769 | 410.2513 | No Message | No Message
GFL | SW02 | Bottom | Uniform | 16 | 16 | 200 | 0.656 | Bottom Leg 1 | 25753.41 | -6373.408 | 25753.41 | -4873.408 | 625 | 19450.77 | 6932.4 | 8000 | 8000 | 573.1435 | 333.3333 | 561.8178 | 333.3333 | 423.1434 | 411.8178 | No Message | No Message
RF | SW03 | Top | Uniform | 16 | 16 | 200 | 0.372 | Top Leg 1 | 20046.12 | 7090.844 | 20930 | 7974.727 | 500 | 1887.63 | 1791.29 | 8000 | 8000 | [6 empty] | No Message | No Message
RF | SW03 | Bottom | Uniform | 16 | 16 | 200 | 0.251 | Bottom Leg 1 | 20046.12 | 7090.844 | 20930 | 7974.727 | 500 | 1188.71 | 2180.1 | 8000 | 8000 | [6 empty] | No Message | No Message
L04 | SW03 | Top | Uniform | 16 | 16 | 200 | 0.256 | Top Leg 1 | 20046.12 | 7090.844 | 20930 | 7974.727 | 500 | 3196.96 | 5447.88 | 8000 | 8000 | [6 empty] | No Message | No Message
L04 | SW03 | Bottom | Uniform | 16 | 16 | 200 | 0.247 | Bottom Leg 1 | 20046.12 | 7090.844 | 20930 | 7974.727 | 500 | 4496.45 | 3768.27 | 8000 | 8000 | [6 empty] | No Message | No Message
L03 | SW03 | Top | Uniform | 16 | 16 | 200 | 0.309 | Top Leg 1 | 20046.12 | 7090.844 | 20930 | 7974.727 | 500 | 6099.18 | 6395.68 | 8000 | 8000 | 366.4031 | 277.7772 | 385.2424 | 277.7772 | 241.4034 | 260.2427 | No Message | No Message
L03 | SW03 | Bottom | Uniform | 16 | 16 | 200 | 0.311 | Bottom Leg 1 | 20046.12 | 7090.844 | 20930 | 7974.727 | 500 | 6424.52 | 6644.36 | 8000 | 8000 | 389.1411 | 277.7772 | 374.2184 | 277.7772 | 264.1414 | 249.2187 | No Message | No Message
L02 | SW03 | Top | Uniform | 16 | 16 | 200 | 0.397 | Top Leg 1 | 20046.12 | 7090.844 | 20930 | 7974.727 | 500 | 6848.29 | 8406.01 | 8000 | 8000 | 475.1984 | 277.7772 | 494.1017 | 277.7772 | 350.1986 | 369.102 | No Message | No Message
L02 | SW03 | Bottom | Uniform | 16 | 16 | 200 | 0.402 | Bottom Leg 1 | 20046.12 | 7090.844 | 20930 | 7974.727 | 500 | 9602.61 | 7277.68 | 8000 | 8000 | 500.376 | 277.7772 | 467.105 | 277.7772 | 375.3763 | 342.1053 | No Message | No Message
L01 | SW03 | Top | Uniform | 16 | 16 | 200 | 0.407 | Top Leg 1 | 20046.12 | 7090.844 | 20930 | 7974.727 | 625 | 7677.49 | 7139.12 | 8000 | 8000 | 485.3774 | 277.7772 | 485.3775 | 277.7772 | 360.3777 | 360.3777 | No Message | No Message
L01 | SW03 | Bottom | Uniform | 16 | 16 | 200 | 0.414 | Bottom Leg 1 | 20046.12 | 7090.844 | 20930 | 7974.727 | 625 | 11004.5 | 10401.98 | 8000 | 8000 | 494.347 | 277.7772 | 457.3609 | 277.7772 | 369.3473 | 332.3612 | No Message | No Message
GFL | SW03 | Top | Uniform | 16 | 16 | 200 | 0.235 | Top Leg 1 | 20046.12 | 7090.844 | 20930 | 7974.727 | 625 | 6258.79 | 4720.15 | 8000 | 8000 | 288.051 | 277.7772 |  |  | 163.0512 |  | No Message | No Message
GFL | SW03 | Bottom | Uniform | 16 | 16 | 200 | 0.193 | Bottom Leg 1 | 20046.12 | 7090.844 | 20930 | 7974.727 | 625 | 5615.02 | 4136.05 | 8000 | 8000 | [6 empty] | No Message | No Message
BASE | SW03 | Top | Uniform | 16 | 16 | 200 | 0.148 | Top Leg 1 | 20046.12 | 7090.844 | 20930 | 7974.727 | 625 | 4746.46 | 2946.74 | 8000 | 8000 | [6 empty] | No Message | No Message
BASE | SW03 | Bottom | Uniform | 16 | 16 | 200 | 0.081 | Bottom Leg 1 | 20046.12 | 7090.844 | 20930 | 7974.727 | 625 | 1151.29 | 2115.92 | 8000 | 8000 | [6 empty] | No Message | No Message
RF | SW04 | Top | Uniform | 25 | 25 | 100 | 0.497 | Top Leg 1 | 13875 | 7330 | 15125 | 7330 | 500 | 2968.7 | 2064.97 | 8000 | 8000 | [6 empty] | No Message | No Message
RF | SW04 | Bottom | Uniform | 25 | 25 | 100 | 0.409 | Bottom Leg 1 | 13875 | 7330 | 15125 | 7330 | 500 | 1736.47 | 2683.36 | 8000 | 8000 | [6 empty] | No Message | No Message
L04 | SW04 | Top | Uniform | 16 | 16 | 200 | 0.558 | Top Leg 1 | 13875 | 7330 | 15125 | 7330 | 500 | 3705.06 | 3757.6 | 8000 | 8000 | [6 empty] | No Message | No Message
L04 | SW04 | Bottom | Uniform | 16 | 16 | 200 | 0.565 | Bottom Leg 1 | 13875 | 7330 | 15125 | 7330 | 500 | 3951.58 | 4556.43 | 8000 | 8000 | [6 empty] | No Message | No Message
L03 | SW04 | Top | Uniform | 16 | 16 | 200 | 0.591 | Top Leg 1 | 13875 | 7330 | 15125 | 7330 | 500 | 5104.19 | 4936.58 | 8000 | 8000 | [6 empty] | No Message | No Message
L03 | SW04 | Bottom | Uniform | 16 | 16 | 200 | 0.591 | Bottom Leg 1 | 13875 | 7330 | 15125 | 7330 | 500 | 5415.95 | 6478.74 | 8000 | 8000 |  |  | 372.6467 | 270.306 |  | 247.6467 | No Message | No Message
L02 | SW04 | Top | Uniform | 16 | 16 | 200 | 0.559 | Top Leg 1 | 13875 | 7330 | 15125 | 7330 | 500 | 6425.23 | 6996.41 | 8000 | 8000 | 453.5049 | 277.7778 | 453.5049 | 277.7778 | 328.5049 | 328.5049 | No Message | No Message
L02 | SW04 | Bottom | Uniform | 16 | 16 | 200 | 0.621 | Bottom Leg 1 | 13875 | 7330 | 15125 | 7330 | 500 | 7492.65 | 8626.73 | 8000 | 8000 | 458.9757 | 277.7778 | 459.7794 | 277.7778 | 333.9757 | 334.7794 | No Message | No Message
L01 | SW04 | Top | Uniform | 16 | 16 | 200 | 0.416 | Top Leg 1 | 13875 | 7330 | 15125 | 7330 | 625 | 7398.98 | 7509.2 | 8000 | 8000 | 436.7976 | 277.7778 | 437.9227 | 277.7778 | 311.7976 | 312.9227 | No Message | No Message
L01 | SW04 | Bottom | Uniform | 16 | 16 | 200 | 0.406 | Bottom Leg 1 | 13875 | 7330 | 15125 | 7330 | 625 | 6596 | 9160.3 | 8000 | 8000 | 445.7672 | 277.7778 | 446.8924 | 277.7778 | 320.7672 | 321.8924 | No Message | No Message
GFL | SW04 | Top | Uniform | 16 | 16 | 200 | 0.424 | Top Leg 1 | 13875 | 7330 | 15125 | 7330 | 625 | 8210.55 | 7934.96 | 8000 | 8000 | 475.844 | 277.7778 | 475.9689 | 277.7778 | 350.844 | 350.9689 | No Message | No Message
GFL | SW04 | Bottom | Uniform | 16 | 16 | 200 | 0.425 | Bottom Leg 1 | 13875 | 7330 | 15125 | 7330 | 625 | 8003.39 | 7922.62 | 8000 | 8000 | 477.1254 | 277.7778 | 477.2503 | 277.7778 | 352.1254 | 352.2503 | No Message | No Message
BASE | SW04 | Top | Uniform | 16 | 16 | 200 | 0.425 | Top Leg 1 | 13875 | 7330 | 15125 | 7330 | 625 | 8003.39 | 7922.62 | 8000 | 8000 | 477.1254 | 277.7778 | 477.2503 | 277.7778 | 352.1254 | 352.2503 | No Message | No Message
BASE | SW04 | Bottom | Uniform | 16 | 16 | 200 | 0.429 | Bottom Leg 1 | 13875 | 7330 | 15125 | 7330 | 625 | 7127.01 | 7867.58 | 8000 | 8000 | 482.5178 | 277.7778 | 482.6427 | 277.7778 | 357.5178 | 357.6427 | No Message | No Message
RF | SW05 | Top | Uniform | 16 | 16 | 200 | 0.338 | Top Leg 1 | 7300 | 11330 | 7300 | 12830 | 500 | 4669.52 | 0 | 8000 | 0 | [6 empty] | No Message | No Message
RF | SW05 | Bottom | Uniform | 16 | 16 | 200 | 0.213 | Bottom Leg 1 | 7300 | 11330 | 7300 | 12830 | 500 | 0 | 3209.37 | 0 | 8000 | [6 empty] | No Message | No Message
L04 | SW05 | Top | Uniform | 16 | 16 | 200 | 0.206 | Top Leg 1 | 7300 | 11330 | 7300 | 12830 | 500 | 4952.35 | 0 | 8000 | 0 | [6 empty] | No Message | No Message
L04 | SW05 | Bottom | Uniform | 16 | 16 | 200 | 0.215 | Bottom Leg 1 | 7300 | 11330 | 7300 | 12830 | 500 | 0 | 4961.41 | 0 | 8000 | [6 empty] | No Message | No Message
L03 | SW05 | Top | Uniform | 16 | 16 | 200 | 0.301 | Top Leg 1 | 7300 | 11330 | 7300 | 12830 | 500 | 6634.51 | 0 | 8000 | 0 | 445.0717 | 333.3333 |  |  | 295.0717 |  | No Message | No Message
L03 | SW05 | Bottom | Uniform | 16 | 16 | 200 | 0.306 | Bottom Leg 1 | 7300 | 11330 | 7300 | 12830 | 500 | 0 | 7025.28 | 0 | 8000 |  |  | 449.7631 | 333.3333 |  | 299.7631 | No Message | No Message
L02 | SW05 | Top | Uniform | 16 | 16 | 200 | 0.394 | Top Leg 1 | 7300 | 11330 | 7300 | 12830 | 500 | 8046.01 | 0 | 8000 | 0 | 550.0623 | 333.3333 |  |  | 400.0623 |  | No Message | No Message
L02 | SW05 | Bottom | Uniform | 16 | 16 | 200 | 0.4 | Bottom Leg 1 | 7300 | 11330 | 7300 | 12830 | 500 | 0 | 9122.73 | 0 | 8000 |  |  | 557.752 | 333.3333 |  | 407.752 | No Message | No Message
L01 | SW05 | Top | Uniform | 16 | 16 | 200 | 0.399 | Top Leg 1 | 7300 | 11330 | 7300 | 12830 | 625 | 7501.03 | 0 | 8000 | 0 | 530.2702 | 333.3333 |  |  | 380.2702 |  | No Message | No Message
L01 | SW05 | Bottom | Uniform | 16 | 16 | 200 | 0.405 | Bottom Leg 1 | 7300 | 11330 | 7300 | 12830 | 625 | 6732.05 | 10503.35 | 8000 | 8000 | 535.3867 | 333.3333 | 541.2362 | 333.3333 | 385.3867 | 391.2362 | No Message | No Message
GFL | SW05 | Top | Uniform | 16 | 16 | 200 | 0.438 | Top Leg 1 | 7300 | 11330 | 7300 | 12830 | 625 | 7552.43 | 11609.17 | 8000 | 8000 | 587.46 | 333.3333 | 597.3016 | 333.3333 | 437.46 | 447.3016 | No Message | No Message
GFL | SW05 | Bottom | Uniform | 16 | 16 | 200 | 0.439 | Bottom Leg 1 | 7300 | 11330 | 7300 | 12830 | 625 | 7450.69 | 12328.99 | 8000 | 8000 | 589.0266 | 333.3333 | 598.8682 | 333.3333 | 439.0266 | 448.8682 | No Message | No Message
RF | SW06 | Top | Uniform | 25 | 25 | 100 | 0.973 | Top Leg 1 | 100 | 4350 | 100 | 5600 | 500 | 4359.59 | 0 | 8000 | 0 | [6 empty] | No Message | No Message
RF | SW06 | Bottom | Uniform | 25 | 25 | 100 | 0.633 | Bottom Leg 1 | 100 | 4350 | 100 | 5600 | 500 | 0 | 3378.43 | 0 | 8000 | [6 empty] | No Message | No Message
L04 | SW06 | Top | Uniform | 16 | 16 | 200 | 0.644 | Top Leg 1 | 100 | 4350 | 100 | 5600 | 500 | 3094.47 | 0 | 8000 | 0 | [6 empty] | No Message | No Message
L04 | SW06 | Bottom | Uniform | 16 | 16 | 200 | 0.731 | Bottom Leg 1 | 100 | 4350 | 100 | 5600 | 500 | 0 | 4018.07 | 0 | 8000 | [6 empty] | No Message | No Message
L03 | SW06 | Top | Uniform | 16 | 16 | 200 | 0.791 | Top Leg 1 | 100 | 4350 | 100 | 5600 | 500 | 4528.36 | 0 | 8000 | 0 | [6 empty] | No Message | No Message
L03 | SW06 | Bottom | Uniform | 16 | 16 | 200 | 0.748 | Bottom Leg 1 | 100 | 4350 | 100 | 5600 | 500 | 0 | 4984.44 | 0 | 8000 | [6 empty] | No Message | No Message
L02 | SW06 | Top | Uniform | 16 | 16 | 200 | 0.762 | Top Leg 1 | 100 | 4350 | 100 | 5600 | 500 | 5720.24 | 0 | 8000 | 0 | [6 empty] | No Message | No Message
L02 | SW06 | Bottom | Uniform | 16 | 16 | 200 | 0.784 | Bottom Leg 1 | 100 | 4350 | 100 | 5600 | 500 | 0 | 6010.32 | 0 | 8000 |  |  | 344.6144 | 277.7778 |  | 219.6144 | No Message | No Message
L01 | SW06 | Top | Uniform | 16 | 16 | 200 | 0.459 | Top Leg 1 | 100 | 4350 | 100 | 5600 | 625 | 5531.63 | 0 | 8000 | 0 | [6 empty] | No Message | No Message
L01 | SW06 | Bottom | Uniform | 16 | 16 | 200 | 0.278 | Bottom Leg 1 | 100 | 4350 | 100 | 5600 | 625 | 0 | 5730.05 | 0 | 8000 | [6 empty] | No Message | No Message
GFL | SW06 | Top | Uniform | 16 | 16 | 200 | 0.288 | Top Leg 1 | 100 | 4350 | 100 | 5600 | 625 | 0 | 5791.28 | 0 | 8000 | [6 empty] | No Message | No Message
GFL | SW06 | Bottom | Uniform | 16 | 16 | 200 | 0.283 | Bottom Leg 1 | 100 | 4350 | 100 | 5600 | 625 | 4720.66 | 5380.51 | 8000 | 8000 | [6 empty] | No Message | No Message
RF | SW07 | Top | Uniform | 25 | 25 | 100 | 0.909 | Top Leg 1 | 100 | 7330 | 100 | 8580 | 500 | 0 | 4101.21 | 0 | 8000 | [6 empty] | No Message | No Message
RF | SW07 | Bottom | Uniform | 25 | 25 | 100 | 0.597 | Bottom Leg 1 | 100 | 7330 | 100 | 8580 | 500 | 3310.09 | 0 | 8000 | 0 | [6 empty] | No Message | No Message
L04 | SW07 | Top | Uniform | 16 | 16 | 200 | 0.587 | Top Leg 1 | 100 | 7330 | 100 | 8580 | 500 | 0 | 2840.13 | 0 | 8000 | [6 empty] | No Message | No Message
L04 | SW07 | Bottom | Uniform | 16 | 16 | 200 | 0.662 | Bottom Leg 1 | 100 | 7330 | 100 | 8580 | 500 | 3677.87 | 0 | 8000 | 0 | [6 empty] | No Message | No Message
L03 | SW07 | Top | Uniform | 16 | 16 | 200 | 0.742 | Top Leg 1 | 100 | 7330 | 100 | 8580 | 500 | 0 | 4565.43 | 0 | 8000 | [6 empty] | No Message | No Message
L03 | SW07 | Bottom | Uniform | 16 | 16 | 200 | 0.693 | Bottom Leg 1 | 100 | 7330 | 100 | 8580 | 500 | 4742.6 | 0 | 8000 | 0 | [6 empty] | No Message | No Message
L02 | SW07 | Top | Uniform | 16 | 16 | 200 | 0.717 | Top Leg 1 | 100 | 7330 | 100 | 8580 | 500 | 0 | 5539.48 | 0 | 8000 | [6 empty] | No Message | No Message
L02 | SW07 | Bottom | Uniform | 16 | 16 | 200 | 0.728 | Bottom Leg 1 | 100 | 7330 | 100 | 8580 | 500 | 6007.42 | 0 | 8000 | 0 | 337.9911 | 277.7778 |  |  | 212.9911 |  | No Message | No Message
L01 | SW07 | Top | Uniform | 16 | 16 | 200 | 0.437 | Top Leg 1 | 100 | 7330 | 100 | 8580 | 625 | 0 | 5340.21 | 0 | 8000 | [6 empty] | No Message | No Message
L01 | SW07 | Bottom | Uniform | 16 | 16 | 200 | 0.272 | Bottom Leg 1 | 100 | 7330 | 100 | 8580 | 625 | 4847.51 | 4056.12 | 8000 | 8000 | [6 empty] | No Message | No Message
GFL | SW07 | Top | Uniform | 16 | 16 | 200 | 0.275 | Top Leg 1 | 100 | 7330 | 100 | 8580 | 625 | 5299.78 | 3207.03 | 8000 | 8000 | [6 empty] | No Message | No Message
GFL | SW07 | Bottom | Uniform | 16 | 16 | 200 | 0.274 | Bottom Leg 1 | 100 | 7330 | 100 | 8580 | 625 | 4806.42 | 4776.95 | 8000 | 8000 | [6 empty] | No Message | No Message